## Oxide&Metal
Number | DB | Label | Description | Category | Data type
1 | num | data number | data number | Material | Integer
2 | refno | reference number | reference number | Material | String
3 | commt | comment | Comment | Material | String
4 | name | common formula of materials | common formula of materials | Material | String
6 | element | chemical formula | chemical formula | Material | String
7 | ma1 | element name of materials | element name of materials | Material | String
8 | ma2 | composition of MA1 | composition of material 1 | Material | Float
9 | mb1 | element name of materials | element name of materials | Material | String
10 | mb2 | composition of MA2 | composition of material 2 | Material | Float
11 | mc1 | element name of materials | element name of materials | Material | String
12 | mc2 | composition of MA3 | composition of material 3 | Material | Float
13 | md1 | element name of materials | element name of materials | Material | String
14 | md2 | composition of MA4 | composition of material 4 | Material | Float
15 | me1 | element name of materials | element name of materials | Material | String
16 | me2 | composition of MA5 | composition of material 5 | Material | Float
17 | mf1 | element name of materials | element name of materials | Material | String
18 | mf2 | composition of MA6 | composition of material 6 | Material | Float
19 | mg1 | element name of materials | element name of materials | Material | String
20 | mg2 | composition of MA7 | composition of material 7 | Material | Float
21 | mh1 | element name of materials | element name of materials | Material | String
22 | mh2 | composition of MA8 | composition of material 8 | Material | Float
23 | mi1 | element name of materials | element name of materials | Material | String
24 | mi2 | composition of MA9 | composition of material 9 | Material | Float
25 | mj1 | element name of materials | element name of materials | Material | String
26 | mj2 | composition of MA10 | composition of material 10 | Material | Float
27 | mo1 | oxygen | oxygen | Material | String
28 | mo2 | common formula of oxygen | common formula of oxygen | Material | String
29 | oz | measured value of Oxygen content | measured value of Oxygen content | Material | Float
30 | shape | shape | *sample form (1: single phase(bulk),2: multi phase (bulk),3: single crystal(bulk) ,4:film,5:film(single)) | Material | Integer
31 | year | publication year of reference | year of reference | Material | Integer
33 | ukai | unit of KAIZERO | unit of KAIZERO | Magnetic property | String
34 | kaizero | temperature independent term in susceptibility | temperature independent term in susceptibility | Magnetic property | Double
35 | ucc | unit of CURIEC | unit of CURIEC | Magnetic property | String
36 | curiec | Curie constant | Curie constant | Magnetic property | Double
37 | umoment | unit of MOMENT | unit of MOMENT | Magnetic property | String
38 | moment | magnetic moment per formula | magnetic moment per formula | Magnetic property | Float
39 | curiet | Curie temperature | Curie temperature | Magnetic property | Float
40 | neelt | Neel temperature | Neel temperature | Magnetic property | Float
41 | dens | density (gcm-3) | Density | Mechanical property | Float
42 | uhv | unit of hardness | unit of hardness | Mechanical property | String
45 | hv300 | hardness at 300 K | hardness at 300K | Mechanical property | Float
46 | uye | unit of Young's modulus | unit of Young's modulus | Mechanical property | String
47 | yehe | Young's modulus at 4.2 K | Young's modulus at 4.2K | Mechanical property | Double
49 | ye300 | Young's modulus at 300 K | Young's modulus at 300K | Mechanical property | Double
50 | ug | unit of shear modulus | unit of shear modulus | Mechanical property | String
51 | ghe | shear modulus at 4.2 K | shear modulus at 4.2K | Mechanical property | Float
53 | g300 | shear modulus at 300 K | shear modulus at 300K | Mechanical property | Float
54 | ub | unit of bulk modulus | unit of bulk modulus | Mechanical property | String
55 | bhe | unit of bulk modulus at 4.2 K | unit of bulk modulus at 4.2K | Mechanical property | Float
57 | b300 | unit of bulk modulus at 300 K | unit of bulk modulus at 300K | Mechanical property | Float
58 | pohe | Poisson ratio at 4.2 K | Poisson ratio at 4.2K | Mechanical property | Float
60 | po300 | Poisson ratio at 300 K | Poisson ratio at 300K | Mechanical property | Float
61 | usv | unit of sound velocity | unit of sound velocity | Mechanical property | String
62 | svhe | sound velocity at 4.2 K | sound velocity at 4.2K | Mechanical property | Double
64 | sv300 | sound velocity at 300 K | sound velocity at 300K | Mechanical property | Double
65 | svfig | figure number for SV(T) | figure number for SV(T) | Mechanical property | String
66 | str1 | *crystal structure, symmetry | *crystal structure, symmetry ( 1=cubic,2=tetragonal,3=orthorhombic,4=monoclinic,5=triclinic,6=trigonal,7=hexagonal) | Structure | Integer
67 | str3 | common name of structure | *common name of structure | Structure | String
68 | spaceg | space group | space group | Structure | String
69 | tblno | international table number | international table number | Structure | Integer
70 | ulat | unit of lattice constant | unit of lattice constant | Structure | String
71 | lata | lattice constant a | lattice constant a | Structure | Float
72 | latb | lattice constant b | lattice constant b | Structure | Float
73 | latc | lattice constant c | lattice constant c | Structure | Float
74 | analm | *method of analysis for structure | *method of analysis for structure (1.X-ray crystallography 2.Neutron crystallography 3.Powder x-ray diffraction 4.Powder neutron diffraction 5.Electron diffraction） | Structure | String
75 | model | figure number of structure model | figure number of structure model | Structure | String
76 | udldt | unit of D(L)DT | unit of DLDT | Structure | String
77 | dadt | temperature dependence of LATA | temperature dependence of LATA | Structure | Float
78 | dbdt | temperature dependence of LATB | temperature dependence of LATB | Structure | Float
79 | dcdt | temperature dependence of LATC | temperature dependence of LATC | Structure | Float
80 | udldp | unit of D(L)DP | unit of DLDP | Structure | String
81 | dadp | pressure dependence of LATA | pressure dependence of LATA | Structure | Float
82 | dbdp | pressure dependence of LATB | pressure dependence of LATB | Structure | Float
83 | dcdp | pressure dependence of LATC | pressure dependence of LATC | Structure | Float
84 | strcmt | comments for structure | comment for structure | Structure | String
85 | utc | unit of Tc | unit of Tc | Superconductivity | String
86 | t1 | transition temperature (R = 0) | transition temperature (R=0) | Superconductivity | Float
87 | t2 | transition temperature (mid point) | transition temperature (mid point) | Superconductivity | Float
88 | t3 | transition temperature (R = 100%) | transition temperature (R=100%) | Superconductivity | Float
89 | tcsus | Tc from susceptibility measurement | Tc from susceptibility measurement | Superconductivity | Float
90 | tcn | lowest temperature for measurement (not superconducting) | lowest temperature for measurement (not superconducting) | Superconductivity | Float
91 | tcwidth | transition width for resistive transition | transition width for resistive transition | Superconductivity | Float
92 | tc | Tc (of this sample) recommended | Tc (of this sample) recommended | Superconductivity | Float
93 | tcfig | figure number for Tc(p, x, etc) | figure number for Tc(p, x, etc) | Superconductivity | String
94 | tcmeth | tc measurement method | (1.magnetization, 2.ac susceptibility, 3.resistivity, 4.heat capacity, 5.tunneling, 6.infrared spectroscopy, 7.thermal conductivity, 8.Raman spectroscopy , 9.nuclear magnetic resonance, 10.surface impedance, 11.neutron diffraction, 12.photoemission spectroscopy, 13.microwave transmission, 14.Others) | Superconductivity | Integer
95 | udtcdp | unit of DTCDP | unit of DTCDP | Superconductivity | String
96 | dtcdp | slope at P = 0 in Tc vs P plot | slope at P=0 in Tc vs P plot | Superconductivity | Float
97 | pmax | maximum pressure applied | maximum pressure applied | Superconductivity | Float
98 | isotope | alpha in Tc = A * M^(-alpha), isotope effect | alpha in Tc=A*M^(-alpha), isotope effect | Superconductivity | Float
99 | isoel | isotope element | isotope element | Superconductivity | String
100 | isorat | exchange ratio of isotope(%) | exchange ratio of isotope(%) | Superconductivity | String
101 | dtc | DTC = Tc - Tc0 for isotope element | DTC=Tc-Tc0 for isotope element | Superconductivity | Float
102 | vols | volume fraction of Meissner effect(%) | volume fraction of Meissner effect, unit=% | Superconductivity | Float
103 | uhc1 | unit of Hc1 | unit of Hc1 | Superconductivity | String
104 | mhc1 | method of Hc1 derivation | method of Hc1 derivation (1.magnetization, 2.ac susceptibility, 3.resistivity, 4.heat capacity, 5.tunneling, 6.infrared spectroscopy, 7.thermal conductivity, 8.Raman spectroscopy , 9.nuclear magnetic resonance, 10.surface impedance, 11.neutron diffraction, 12.photoemission spectroscopy, 13.microwave transmission, 14.Others) | Superconductivity | Integer
105 | hc1zero | Hc1 at 0 K for poly crystal | Hc1 at 0 K for poly crystal | Superconductivity | Float
106 | phc1zero | Hc1 at 0 K for single crystal for H //ab-plane | Hc1 at 0 K for single crystal for H //ab plane | Superconductivity | Float
107 | nhc1zero | Hc1 at 0 K for single crystal for H //c-axis | Hc1 at 0 K for single crystal for H //c-axis | Superconductivity | Float
108 | hc1t | Hc1 at given temperature for poly crystal | Hc1 at given temperature for poly crystal | Superconductivity | Float
109 | phc1t | Hc1 at given temperature for single crystal H//ab-plane | Hc1 at given temperature for single crystal H//ab-plane | Superconductivity | Float
110 | nhc1t | Hc1 at given temperature for single crystal H//c-axis | Hc1 at given temperature for single crystal H//c-axis | Superconductivity | Float
111 | tempc1 | measuring temperature | measuring temperature | Superconductivity | Float
112 | uhc2 | unit of Hc2 | unit of Hc2 | Superconductivity | String
113 | mhc2 | method of Hc2 derivation | method of Hc2 derivation | Superconductivity | String
114 | hc2zero | Hc2 at 0 K for poly crystal | Hc2 at 0 K for poly crystal | Superconductivity | Float
115 | phc2zero | Hc2 at 0 K for single crystal for H //ab-plane | Hc2 at 0 K for single crystal for H //ab plane | Superconductivity | Float
116 | nhc2zero | Hc2 at 0 K for single crystal for H //c-axis | Hc2 at 0 K for single crystal for H //c-axis | Superconductivity | Float
117 | hc2t | Hc2 at given temperature for poly crystal | Hc2 at given temperature for poly crystal | Superconductivity | Float
118 | phc2t | Hc2 at given temperature for single crystal H//ab-plane | Hc2 at given temperature for single crystal H//ab-plane | Superconductivity | Float
119 | nhc2t | Hc2 at given temperature for single crystal H//c-axis | Hc2 at given temperature for single crystal H//c-axis | Superconductivity | Float
120 | tempc2 | measuring temperature | measuring temperature | Superconductivity | Float
121 | udhc2dt | unit of dHc2/dT | unit of dHc2/dT | Superconductivity | String
122 | mdhc2dt | method of dHc2/dT derivation | method of dHc2/dT derivation (1.magnetization, 2.ac susceptibility, 3.resistivity, 4.heat capacity, 5.tunneling, 6.infrared spectroscopy, 7.thermal conductivity, 8.Raman spectroscopy , 9.nuclear magnetic resonance, 10.surface impedance, 11.neutron diffraction, 12.photoemission spectroscopy, 13.microwave transmission, 14.Others) | Superconductivity | Integer
123 | dhc2dt | -slope in Hc2 vs T at Tc for poly crystal |  | #N/A | #N/A
124 | pdhc2dt | -slope in Hc2 vs T at Tc for single crystal for H //ab-plane | -slope in Hc2 vs T at Tc for single crystal for H //ab plane | Superconductivity | Float
125 | ndhc2dt | -slope in Hc2 vs T at Tc for single crystal for H //c-axis | -slope in Hc2 vs T at Tc for single crystal for H //c-axis | Superconductivity | Float
126 | hirfig | figure number for Hirr(T), irreversibility field | figure number for Hirr(T), irreversibility field | Superconductivity | String
127 | mhirr | difinition or method for Hirr | difinition or method for Hirr | Superconductivity | String
128 | ucohere | unit of COHERE | unit of COHERE | Superconductivity | String
129 | mcohere | method of COHERE derivation | method of COHERE derivation | Superconductivity | String
130 | cohere | coherence length at 0 K for poly crystal | coherence length at 0 K for poly crystal | Superconductivity | Float
131 | pcohere | coherence length at 0 K for single crystal for H //ab-plane | coherence length at 0 K for single crystal for H //ab plane | Superconductivity | Float
132 | ncohere | coherence length at 0 K for single crystal for H ⊥ab-plane | coherence length at 0 K for single crystal for H ⊥ab plane | Superconductivity | Float
133 | upenet | unit of PENET | unit of PENET | Superconductivity | String
134 | mpenet | method of PENET derivation | method of PENET derivation | Superconductivity | String
135 | penet | penetration depth at 0 K for poly crystal | penetration depth at 0 K for poly crystal | Superconductivity | Float
136 | ppenet | penetration depth at 0 K for single crystal for H //ab-plane | penetration depth at 0 K for single crystal for H //ab plane | Superconductivity | Float
137 | npenet | penetration depth at 0 K for single crystal for H⊥ab-plane | penetration depth at 0 K for single crystal for H⊥ab plane | Superconductivity | Float
138 | ugap | unit of energy gap | unit of energy gap | Superconductivity | String
139 | gap | energy gap at 0 K , delta(0) | energy gap at 0 K , delta(0) | Superconductivity | Float
140 | gapene | normarized energy gap at 0 K , 2delta(0)/kTc | normarized energy gap at 0 K , 2delta(0)/kTc | Superconductivity | Float
141 | gapmeth | method of measuring energy gap | method of measuring energy gap (1.tunneling, 2.infrared spectroscopy, 3.thermal conductivity, 4.Raman spectroscopy , 5.AC susceptibility, 6.nuclear magnetic resonance, 7.surface impedance, 8.neutron diffraction, 9.ultraviolet photoemission spectroscopy, 10.microwave transmission) | Superconductivity | Integer
142 | jche | Jc at 4.2 K, H = 0 T | Jc at 4.2K, H=0 T | Superconductivity | Double
143 | jc77 | Jc at T = 77 K, H = 0 T | Jc at T=77K,H=0T | Superconductivity | Double
144 | figjc | figure number for Jc(T,H) | figure number for Jc(T,H) | Superconductivity | String
145 | spheat | graph number of specific heat | graph number of specific heat | Thermal property | String
146 | ujump | unit of SPJUMP | unit of SPJUMP | Thermal property | String
147 | spjump | specific heat jump at Tc (delta-C) | specific heat jump at Tc (delta-C) | Thermal property | Float
148 | ugamma | unit of GAMMA | unit of GAMMA | Thermal property | Float
149 | gamma | coefficient of electronic specific heat | coefficient of electronic specific heat | Thermal property | Float
150 | gamcom | comment for derivation of GAMMA | comment for derivation of GAMMA | Thermal property | String
151 | debyet | Debye temperature | Debye temperature | Thermal property | Float
152 | mdebye | method for derivation of Debye temperature | method for derivation of Debye temperature | Thermal property | String
153 | uthc | unit of thermal conductivity | unit of thermal conductivity | Thermal property | String
154 | thc300 | thermal conductivity at 300 K | thermal conductivity at 300K | Thermal property | Float
155 | thc300n | thermal conductivity at 300 K for heat flow//c-axis | thermal conductivity at 300K for heat flow//c-axis | Thermal property | Float
156 | thc300p | thermal conductivity at 300 K for heat flow//ab-plane | thermal conductivity at 300K for heat flow//ab-plane | Thermal property | Float
157 | thcfig | graph number for thermal conductivity | graph number for thermal conductivity | Thermal property | String
158 | utp | unit of thermopower | unit of thermopower | Thermal property | String
159 | tp300 | thermopower at 300 K | thermopower at 300K | Thermal property | Float
160 | tp300n | thermopower at 300 K for normal to ab-plane | thermopower at 300K for normal to ab-plane | Thermal property | Float
161 | tp300p | thermopower at 300 K for parallel to ab-plane | thermopower at 300K for parallel to ab-plane | Thermal property | Float
162 | tpfig | graph number for thermopower | graph number for thermopower | Thermal property | String
163 | ures | unit of resistivity | unit of resistivity | Normal state property | String
164 | reshe | resistivity at 4.2 K for poly crystal | resistivity at 4.2K for poly crystal | Normal state property | Float
165 | abreshe | resistivity at 4.2 K for single crystal for J//ab-plane | resistivity at 4.2K for single crystal for J//ab plane | Normal state property | Float
166 | creshe | resistivity at 4.2 K for single crystal for J//c-axis | resistivity at 4.2K for single crystal for J//c-axis | Normal state property | Float
167 | res77 | resistivity at 77 K for poly crystal | resistivity at 77K for poly crystal | Normal state property | Float
168 | abres77 | resistivity at 77 K for single crystal for J//ab-plane | resistivity at 77K for single crystal for J//ab plane | Normal state property | Float
169 | cres77 | resistivity at 77 K for single crystal for J//c-axis | resistivity at 77K for single crystal for J//c-axis | Normal state property | Float
170 | resn | resistivity at normal-T for poly crystal | resistivity at normal-T for poly crystal | Normal state property | Float
171 | abresn | resistivity at normal-T for single crystal for J//ab-plane | resistivity at normal-T for single crystal for J//ab plane | Normal state property | Float
172 | cresn | resistivity at normal-T for single crystal for J//c-axis | resistivity at normal-T for single crystal for J//c-axis | Normal state property | Float
173 | nort | normal temperature | normal temperature | Normal state property | Float
174 | resrt | resistivity at RT for poly crystal | resistivity at RT for poly crystal | Normal state property | Float
175 | abresrt | resistivity at RT for single crystal for J//ab-plane | resistivity at RT for single crystal for J//ab plane | Normal state property | Float
176 | cresrt | resistivity at RT for single crystal for J//c-axis | resistivity at RT for single crystal for J//c-axis | Normal state property | Float
177 | uhall | unit of RH300 | unit of RH300 | Normal state property | String
178 | rh300 | Hall coefficient at 300 K | Hall coefficient at 300K | Normal state property | Double
179 | rh300n | Hall coefficient at 300 K for single, H//c-axis | Hall coefficient at 300K for single, H//c-axis | Normal state property | Double
180 | rh300p | Hall coefficient at 300 K for single, H//ab-plane | Hall coefficient at 300K for single, H//ab-plane | Normal state property | Double
181 | rhn | Hall coefficient for single, H//c-axis | Hall coefficient for single, H//c-axis | Normal state property | Double
182 | field | magnetic field for Hall effect | magnetic field for Hall effect | Normal state property | Float
183 | hallfig | graph number for Hall coefficient | graph number for Hall coefficient | Normal state property | String
184 | ucarr | unit of carrier density | unit of carrier density | Normal state property | String
185 | carrier | carrier density at 300 K | carrier density at 300K | Normal state property | Double
186 | rawmat | raw materials | raw materials | Preparation | String
187 | method | *preparation method | *preparation method (see the end of this table) | Preparation | Integer
188 | prepcmt | preparation comments | preparation process | Preparation | String
189 | f_prep | preparation method for film | preparation method for film | Preparation | String
190 | subst | substrate | substrate | Preparation | String
191 | target | target material | target material | Preparation | String
192 | pr_commt | process comments |  |  | String
193 | title | title of reference |  |  | String
194 | year | publication year of reference | year of reference |  | Integer
195 | month | month of reference |  |  | Integer
196 | keyword | keyword |  |  | String
197 | institute | institute |  |  | String
198 | journal | journal |  |  | String
199 | sample | sample |  |  | String
200 | comments | comments |  |  | String
For "187 method *preparation method"
| Method@ja | Method@en
| 粉末焼結 | powder sintering method | 1=powder sintering method
| ドクターブレード | doctor blade method | 2=doctor blade method
| スクリーン印刷 | screen printing metod | 3=screen printing metod
| 押しだし | extrusion method | 4=extrusion method
| フラックス法 | flux method | 5=flux method
| TSSG法 | Top Seeded Solution Growth method | 6=Top Seeded Solution Growth method
| FZ法 | floating zone method | 7=floating zone method
| LPE法 | Liquid Phase epitaxy | 8=Liquid Phase epitaxy
| メルトクエンチ法 | melt-quench method | 9=melt-quench method
| ブリッジマン法 | Bridgeman | 10=Bridgeman
| ゾルゲル法 | sol-gel method | 11=sol-gel method
| 有機酸塩法 | organic acid base method | 12=organic acid base method
| サスペンジョン法 | suspension method | 13=suspension method
| 塗布法 | spray coating method | 14=spray coating method
| プラズマスプレー法 | plasma spray method | 15=plasma spray method
| ｽﾊﾟｯﾀｰ蒸着 | sputter deposition | 16=sputter deposition
| 蒸着法 | vacuum deposition | 17=vacuum deposition
| CVD法 | CVD method | 18=CVD method
| MOCVD法 | Metal-Organic Chemical Vapor Deposition | 19=Metal-Organic Chemical Vapor Deposition
| VG法 | Vapor Growth method | 20=Vapor Growth method
| MBE法 | Molecular Beam Epitaxy method | 21=Molecular Beam Epitaxy method

## Organic
Number | Symbol | Label | Comments
1 | num | data number
2 | refno | reference number
3 | name | common formula of materials
4 | fullname | full material name
5 | shape | shape | (1: single phase(bulk),2: multi phase (bulk),3: single crystal(bulk) ,4:film,5:film(single))
6 | str | structure
7 | lata | lattice constant a
8 | latb | lattice constant b
9 | latc | lattice constant c
10 | alpha | lattice alpha
11 | beta | lattice beta
12 | lgamma | lattice gamma
13 | tc | Tc at pcrit
14 | tcmax | maximum tc under pressure
15 | pmax | applied pressure for tcmax
16 | pcrit | Critical pressure/GPa at which Tc can be observed
17 | tcmeth | tc measurement method | (1.magnetization, 2.ac susceptibility, 3.resistivity, 4.heat capacity, 5.tunneling, 6.infrared spectroscopy, 7.thermal conductivity, 8.Raman spectroscopy , 9.nuclear magnetic resonance, 10.surface impedance, 11.neutron diffraction, 12.photoemission spectroscopy, 13.microwave transmission, 14.Others)
18 | isotope | alpha in Tc=A*M^(-alpha), isotope effect
19 | isoel | isotope element
20 | dtcdp | slope at P=0 in Tc vs P plot
21 | tcn | lowest temperature for measurement (not superconducting)
22 | hc1zero | Hc1 at 0 K for poly crystal
23 | hc2zero | Hc2 at 0 K for poly crystal
24 | dhc2dt | -slope in Hc2 vs T at Tc for poly crystal
25 | cohere | coherence length at 0 K for poly crystal
26 | penet | penetration depth at 0 K for poly crystal
27 | glpar | Ginzburg-Landau order parameter
28 | gap | energy gap at 0 K, delta(0)
29 | gapmeth | method of measuring energy gap | (1.tunneling, 2.infrared spectroscopy, 3.thermal conductivity, 4.Raman spectroscopy , 5.AC susceptibility, 6.nuclear magnetic resonance, 7.surface impedance, 8.neutron diffraction, 9.ultraviolet photoemission spectroscopy, 10.microwave transmission)
30 | gamma | coefficient of electronic specific heat
31 | Z | Debye temperature
32 | curiet | Curie temperature
33 | neelt | Neel temperature
34 | fig1 | figure1 file name
35 | fig2 | figure2 filename
36 | figname | figure description
37 | tbl | table file name
38 | tblname | table description
39 | commt | comment
40 | f1_filename | figure1 data file name
41 | f1_img_fname | f1 image file name
42 | f2_filename | f2 data file name
43 | f2_img_fname | f2 image file name
44 | title | title
45 | year | year
46 | month | month
47 | keyword | keyword
48 | institute | institute
49 | journal | journal
50 | sample | sample
51 | comments | comments

## Reference
Symbol | Journal name
ADV | Advanced Materials
APJ | Jpn.J.Appl.Phys.
APL | Appl.Phys.Lett.
APP | Appl.Phys.
CEM | J.Solid State Chem.
CRY | Cryogenics
CTR | Ceramic Transaction
EEE | IEEE Transactions on Magnetics
EPJ | Eur. Phys. J B
EPL | Europhys.Lett.
FEL | Ferroelectrics
HPA | Helvetica Phys.Acta
JAC | J.Alloys and Compound
JAP | J.Appl.Phys.
JCG | J.Cryst. Growth
JET | Sov. Phys.JETP
JIM | Materials Transactions
JJP | Jpn.J.Appl.Phys.Lett.
JMC | J.Mater.Chem.
JML | J.Mater.Sci.Lett.
JMP | Int.J.Mod.Phys..B
JMR | J.Mater. Res.
JMS | J.Mater.Sci.
JP | J.Phys.:Cond.Matter
JPC | J.Phys.C
JPD | J.Phys.D: Appl.Phys.
JPL | J.Appl.Phys.Lett.
JPM | J.Phys. Conden. Mater
JPS | J.Phys.Soc.Japan
JSC | J.Solid State Chem.
JTL | JETP Lett.
LES | J.Less-Common Metals
LTP | J.Low Temp.Phys.
MMM | Journal of Magnetism and Magnetic Materials
MPL | Mod.Phys.Lett.B
MRB | Mater.Res.Bull.
MTL | Materials Letters (Mater.Lett.)
NAT | Nature
NMT | Nature[Materials]
NUC | Journal of Nuclear Materials
PCS | J.Phys.Chem.Solids
PHB | Physica B
PHC | Physica C
PHF | J.Phys.F
PLA | Phys.Lett.A
PMB | Philos.Mag.B
PMM | Phys.Met.Metall
PRB | Phys.Rev.B
PRR | Phys.Rev.Research
PRX | Phys.Rev.X
PRL | Phys.Rev.Lett.
PRM | Phys.Rev.Materials
PSS | Physica Stat.Solidi B
RAD | Radiation Effects
RMP | Reviws of Modern Physics (Rev.Mod.Phys.)
SCI | Science
SCR | Scripta METALLURGICA
SPS | Sov. Phys.Solid State
SSC | Solid State Commun.
SST | Supercond.Sci.Technol.
SUP | J.Superconductivity
SUR | Surface Science
ZMT | Z.Metallkde
ZPS | Z.Phys.B