## Sheet1
TSV file | Column name | Note | PK | FK (table:Column name) | Example/Description | Data type | Unit
datasource.tsv | Column name | Note | PK | FK (table:Column name) | Example/Description | Data type | Unit
| Datasource ID | required | PK |  | D-NIMS-CDS-1 | text
| Datasource | required |  |  |  | text
| Organization | required |  |  | Datasource creator or publisher | text
| Datasheet Name | required |  |  |  | text
| Datasheet No | required |  |  |  | numeric
| Datasheet Rev |  |  |  | Datasheet revision code | text
| Year |  |  |  | Datasource published year | integer
| Title E |  |  |  | English title | text
| Title J |  |  |  | Japanese title | text
| Remark |  |  |  |  | text
material.tsv | Column name | Note | PK | FK (table:Column name) | Example/Description | Data type | Unit
| Material ID | required | PK |  | M-D-NIMS-CDS-1-STBA22-MBB | text
| Material |  |  |  |  | text
| Datasource ID | required |  | datasource:Datasource ID |  | text
| Datasource |  |  |  |  | text
| Datasheet Name |  |  |  |  | text
| Datasheet No |  |  |  |  | numeric
| Datasheet Rev |  |  |  |  | text
| Symbol of Grade |  |  |  | SB410 | text
| Nominal Composition |  |  |  | 0.16C-0.80Mn | text
| Material Standard |  |  |  | JIS G 3103 | text
| Material Category |  |  |  | Carbon steel | text
| Remark |  |  |  |  | text
composition.tsv | Column name | Note | PK | FK (table:Column name) | Example/Description | Data type | Unit
| Material ID | required | PK | material:Material ID |  | text
| Series |  |  |  |  | text
| Analysis |  |  |  |  | text
| C |  |  |  |  | numeric | mass%
| Si |  |  |  |  | numeric | mass%
| Mn |  |  |  |  | numeric | mass%
| P |  |  |  |  | numeric | mass%
| S |  |  |  |  | numeric | mass%
| Ni |  |  |  |  | numeric | mass%
| Cr |  |  |  |  | numeric | mass%
| Mo |  |  |  |  | numeric | mass%
| W |  |  |  |  | numeric | mass%
| Cu |  |  |  |  | numeric | mass%
| B |  |  |  |  | numeric | mass%
| Al sol. |  |  |  |  | numeric | mass%
| Al insol. |  |  |  |  | numeric | mass%
| Al |  |  |  | Total | numeric | mass%
| N sol. |  |  |  |  | numeric | mass%
| N insol. |  |  |  |  | numeric | mass%
| N |  |  |  | Total | numeric | mass%
| Ti+Zr |  |  |  |  | numeric | mass%
| Ti |  |  |  |  | numeric | mass%
| Zr |  |  |  |  | numeric | mass%
| V |  |  |  |  | numeric | mass%
| Nb+Ta |  |  |  |  | numeric | mass%
| Nb |  |  |  |  | numeric | mass%
| Ta |  |  |  |  | numeric | mass%
| Fe |  |  |  |  | numeric | mass%
| Co |  |  |  |  | numeric | mass%
| Zn |  |  |  |  | numeric | mass%
| Sn |  |  |  |  | numeric | mass%
| Mg |  |  |  |  | numeric | mass%
| Ca |  |  |  |  | numeric | mass%
| As |  |  |  |  | numeric | mass%
| Sb |  |  |  |  | numeric | mass%
| Y |  |  |  |  | numeric | mass%
| Hf |  |  |  |  | numeric | mass%
| Ru |  |  |  |  | numeric | mass%
| Re |  |  |  |  | numeric | mass%
| La |  |  |  |  | numeric | mass%
| Ce |  |  |  |  | numeric | mass%
| H |  |  |  |  | numeric | mass%
| O |  |  |  |  | numeric | mass%
| N2 |  |  |  |  | numeric | mass%
| O2 |  |  |  |  | numeric | mass%
| Creq |  |  |  |  | numeric | mass%
| Nieq |  |  |  |  | numeric | mass%
| Ceq |  |  |  |  | numeric | mass%
| Pcm |  |  |  |  | numeric | %
| Remark |  |  |  |  | text
piece.tsv | Column name | Note | PK | FK (table:Column name) | Example/Description | Data type | Unit
| Material ID |  |  | material:Material ID |  | text
| Piece ID | required | PK |  | P-M-NIMS-CDS-1-STBA22-MBB | text
| Piece |  |  |  |  | text
| Reference Code |  |  |  |  | text
| Welding ID |  |  | welding:Welding ID | W-NIMS-SDS-2-EBW-d | text
| Zone |  |  |  | Base metal | text
| Crack Propagation Zone |  |  |  |  | text
| Surface Finish |  |  |  |  | text
| Expose Type |  |  |  |  | text
| Expose Environment |  |  |  |  | text
| Expose Temperature |  |  |  |  | numeric | °C
| Expose Time |  |  |  |  | numeric | h
Remark
process.tsv | Column name | Note | PK | FK (table:Column name) | Example/Description | Data type | Unit
| Material ID | required | PK | material:Material ID |  | text
| Reference Code |  |  |  |  | text
| Thickness |  |  |  |  | numeric | mm
| Type of Melting |  |  |  | Vacuum induction melting | text
| Furnace Capacity |  |  |  |  | text | t
| Deoxidation Process |  |  |  | Al-Si-killed | text
| Ingot Size [ t ] |  |  |  |  | numeric | t
| Ingot Size [ mm ] |  |  |  |  | numeric | mm
| Melting Weight |  |  |  |  | numeric | kg
| Pouring Weight |  |  |  |  | numeric | kg
| Test Block |  |  |  |  | numeric | kg
| Inoculation |  |  |  | Yes/No | text
| Casting Process |  |  |  | Vacuum investment casting | text
| Reduction Ratio [ % ] |  |  |  |  | numeric | %
| Product Form |  |  |  | Plate, Bar | text
| Product Size Thickness |  |  |  |  | numeric | mm
| Product Size Width |  |  |  |  | numeric | mm
| Product Size Diameter |  |  |  |  | numeric | mm
| Product Size Length |  |  |  |  | numeric | mm
| Processing |  |  |  | Hot forging and hot rolling → Solution treatment : 1253K, 0.5h → Water quenching | text
| Non-metallic Inclusions |  |  |  |  | numeric | %
| Non-metallic Inclusions dA |  |  |  |  | numeric | %
| Non-metallic Inclusions dB |  |  |  |  | numeric | %
| Non-metallic Inclusions dC |  |  |  |  | numeric | %
| Non-metallic Inclusions dB+dC |  |  |  |  | numeric | %
| Ferrite Grain Size Number |  |  |  |  | numeric
| Austenite Grain Size Number |  |  |  |  | numeric
| Alpha Grain Size T |  |  |  |  | numeric | um
| Beta Grain Size T |  |  |  |  | numeric | um
| Alpha Grain Size L |  |  |  |  | numeric | um
| Beta Grain Size L |  |  |  |  | numeric | um
| Grain Size Number |  |  |  |  | numeric
| Grain Size |  |  |  |  | numeric | um
Remark
heattreatment.tsv | Column name | Note | PK | FK (table:Column name) | Example/Description | Data type | Unit
| Piece ID | required | PK |  |  | text
| Reference Code |  |  |  |  | text
| Heat Treatment 1 Type |  |  |  | solution treatment | text
| Heat Treatment 1 Temperature |  |  |  |  | numeric | C
| Heat Treatment 1 Time 1 |  |  |  |  | numeric | h
| Heat Treatment 1 Time 2 |  |  |  |  | numeric | h
| Heat Treatment 1 Cooling Condition |  |  |  | Air cooling | text
| Heat Treatment 1 Quench Bath Temperature |  |  |  |  | numeric | C
| Heat Treatment 1 Performed at |  |  |  |  | text
| Heat Treatment 2 Type |  |  |  |  | text
| Heat Treatment 2 Temperature |  |  |  |  | numeric | C
| Heat Treatment 2 Time 1 |  |  |  |  | numeric | h
| Heat Treatment 2 Time 2 |  |  |  |  | numeric | h
| Heat Treatment 2 Cooling Condition |  |  |  |  | text
| Heat Treatment 2 Quench Bath Temperature |  |  |  |  | numeric | C
| Heat Treatment 2 Performed at |  |  |  |  | text
| Heat Treatment 3 Type |  |  |  |  | text
| Heat Treatment 3 Temperature |  |  |  |  | numeric | C
| Heat Treatment 3 Time 1 |  |  |  |  | numeric | h
| Heat Treatment 3 Time 2 |  |  |  |  | numeric | h
| Heat Treatment 3 Cooling Condition |  |  |  |  | text
| Heat Treatment 3 Quench Bath Temperature |  |  |  |  | numeric | C
| Heat Treatment 3 Performed at |  |  |  |  | text
| Heat Treatment 4 Type |  |  |  |  | text
| Heat Treatment 4 Temperature |  |  |  |  | numeric | C
| Heat Treatment 4 Time 1 |  |  |  |  | numeric | h
| Heat Treatment 4 Time 2 |  |  |  |  | numeric | h
| Heat Treatment 4 Cooling Condition |  |  |  |  | text
| Heat Treatment 4 Quench Bath Temperature |  |  |  |  | numeric | C
| Heat Treatment 4 Performed at |  |  |  |  | text
| Heat Treatment 5 Type |  |  |  |  | text
| Heat Treatment 5 Temperature |  |  |  |  | numeric | C
| Heat Treatment 5 Time 1 |  |  |  |  | numeric | h
| Heat Treatment 5 Time 2 |  |  |  |  | numeric | h
| Heat Treatment 5 Cooling Condition |  |  |  |  | text
| Heat Treatment 5 Quench Bath Temperature |  |  |  |  | numeric | C
| Heat Treatment 5 Performed at |  |  |  |  | text
Remark
tensiletest.tsv | Column name | Note | PK | FK (table:Column name) | Example/Description | Data type | Unit
| Test ID | required | PK |  |  | text
| Test Standard |  |  |  | JIS Z 2277 | text
| Type of Test |  |  |  |  | text
| Loading condition |  |  |  |  | text
| Testing speed |  |  |  |  | text
| Test Environment |  |  |  |  | text
| Specimen |  |  |  |  | text
| Specimen Dimension |  |  |  |  | text
| Exchange Point |  |  |  |  | text | %
| Strain Rate |  |  |  |  | numeric | mm/sec
| Strain Rate 1 (1/sec) |  |  |  |  | numeric | 1/s
| Strain Rate 2 (1/sec) |  |  |  |  | numeric | 1/s
| Crosshead separation rate 1 (mm/min) |  |  |  |  | numeric | mm/min
| Crosshead separation rate 2 (mm/min) |  |  |  |  | numeric | mm/min
| Diameter |  |  |  |  | numeric
| Thickness |  |  |  |  | numeric
| Gauge Length |  |  |  |  | numeric
| Parallel Length |  |  |  |  | numeric
| Gauge Length Ratio |  |  |  |  | numeric
| Notch Existence |  |  |  |  | text
| Collar Existence |  |  |  |  | text
Remark
tensileproperty.tsv | Column name | Note | PK | FK (table:Column name) | Example/Description | Data type | Unit
| Material ID |  |  |  |  | text
| Material |  |  |  |  | text
| Piece ID | required |  | piece:Piece ID |  | text
| Reference Code |  |  |  |  | text
| Test ID |  |  | tensiletest:Test ID | T-T-NIMS-SDS-1-1 | text
| Test Temperature |  |  |  | Note: RT is stored as 25 C | numeric | C
| Yield Strength |  |  |  |  | numeric | MPa
| Upper Yield Stress |  |  |  |  | numeric | MPa
| Lower yield stress |  |  |  |  | numeric | MPa
| 0.2% Proof Stress |  |  |  |  | numeric | MPa
| Tensile Strength |  |  |  |  | numeric | MPa
| True Fracture Stress |  |  |  |  | numeric | MPa
| Elongation |  |  |  |  | numeric | %
| Reduction of Area |  |  |  |  | numeric | %
| Fractured Position |  |  |  | Fractureed near the gauge mark projection | text
| Stress-Strain Curve |  |  |  | Graph file path | text
Remark
creeptest.tsv | Column name | Note | PK | FK (table:Column name) | Example/Description | Data type | Unit
| Test ID |  | PK |  |  | text
| Test Standard |  |  |  | JIS Z 2277 | text
| Test Method |  |  |  |  | text
| Test Environment |  |  |  |  | text
| Sampling |  |  |  |  | text
| Specimen |  |  |  |  | text
| Diameter |  |  |  |  | numeric
| Thickness |  |  |  |  | numeric
| Gauge Length |  |  |  |  | numeric
| Parallel Length |  |  |  |  | numeric
| Gauge Length Ratio |  |  |  |  | numeric
| Notch Existence |  |  |  |  | text
| Collar Existence |  |  |  |  | text
Remark
creepproperty.tsv | Column name | Note | PK | FK (table:Column name) | Example/Description | Data type | Unit
| Material ID |  |  |  |  | text
| Material |  |  |  |  | text
| Piece ID |  |  | piece:Piece ID |  | text
| Test ID |  |  | creeptest:Test ID | T-C-NIMS-CDS-CR-1 | text
| Test Temperature |  |  |  | Note: RT is stored as 25 °C | numeric | C
| Test Stress |  |  |  |  | numeric | MPa
| Time to Rupture |  |  |  |  | numeric | h
| Test Elapsed Time |  |  |  | Elapsed time for non-ruptured test | numeric | h
| Elongation |  |  |  |  | numeric | %
| Reduction of Area |  |  |  |  | numeric | %
| Fracture Location |  |  |  | Fractured beyond the gauge mark projection | text
| Instantaneous Strain |  |  |  |  | numeric | %
| Time to 0.10% Total Strain |  |  |  |  | numeric | h
| Time to 0.15% Total Strain |  |  |  |  | numeric | h
| Time to 0.20% Total Strain |  |  |  |  | numeric | h
| Time to 0.25% Total Strain |  |  |  |  | numeric | h
| Time to 0.5% Total Strain |  |  |  |  | numeric | h
| Time to 1.0% Total Strain |  |  |  |  | numeric | h
| Time to 2.0% Total Strain |  |  |  |  | numeric | h
| Time to 5.0% Total Strain |  |  |  |  | numeric | h
| Minimum Creep Rate |  |  |  |  | numeric | %/h
| Time to Loading |  |  |  |  | numeric | min
| Steady State Creep Rate |  |  |  |  | numeric | %/h
| Primary Creep Strain |  |  |  |  | numeric | %
| Time to Secondary Creep Start |  |  |  |  | numeric | h
| Secondary Creep Strain |  |  |  |  | numeric | h
| Time to Tertiary Creep Start |  |  |  |  | numeric | h
| Tertiary Creep Strain |  |  |  |  | numeric | %
| Creep Curve |  |  |  | Graph file path | text
| Count of Interruption |  |  |  |  | text
Remark
stressrelaxation.tsv | Column name | Note | PK | FK (table:Column name) | Example/Description | Data type | Unit
| Material ID |  |  |  |  | text
| Material |  |  |  |  | text
| Piece ID | required |  | piece:Piece ID | P-M-NIMS-CDS-42-SUS316HP-AaD | text
| Test Temparature |  |  |  |  | numeric | C
| Total Strain |  |  |  |  | numeric | %
| Initial Stress |  |  |  |  | numeric | MPa
| Time |  |  |  |  | numeric | h
| Residual Stress |  |  |  |  | numeric | MPa
| Test Duration |  |  |  |  | numeric | h
| Test Standard |  |  |  |  | text
Remark
mechanicalproperty.tsv | Column name | Note | PK | FK (table:Column name) | Example/Description | Data type | Unit
| Material ID |  |  |  |  | text
| Material |  |  |  |  | text
| Piece ID | required |  | piece:Piece ID | P-M-NIMS-SDS-1-Ti5Al25SnELI-I-IR | text
| Vickers Hardness Hv 98N |  |  |  |  | numeric
| Vickers Hardness Hv 196N |  |  |  |  | numeric
| Vickers Hardness Hv 294N |  |  |  |  | numeric
| Brinell Hardness |  |  |  |  | numeric
| Rockwell Hardness (HRB) |  |  |  |  | numeric
| Rockwell Hardness (HRC) |  |  |  |  | numeric
| Charpy impact test standard |  |  |  |  | text
| Charpy impact type of test |  |  |  |  | text
| Charpy impact testing machine |  |  |  |  | text
| Charpy impact test environment |  |  |  |  | text
| Charpy Impact Test Temperature |  |  |  |  | numeric | K
| Charpy impact test specimen |  |  |  |  | text
| Charpy Impact Value |  |  |  |  | numeric | J/cm2
| Charpy Absorbed Energy |  |  |  |  | numeric | J
| Fracture Toughness Test Standard |  |  |  |  | text
| Fracture Toughness Type of Test |  |  |  |  | text
| Fracture Toughness Testing Machine |  |  |  |  | text
| Fracture Toughness Pre-cracking |  |  |  |  | numeric | mm
| Fracture Toughness Load Condition |  |  |  |  | text
| Fracture Toughness Testing Speed |  |  |  |  | text
| Fracture Toughness Test Environment |  |  |  |  | text
| Fracture Toughness Test Temperature |  |  |  |  | numeric | K
| Fracture Toughness Test Specimen |  |  |  |  | text
| KIC |  |  |  |  | numeric | MPa(m)1/2
| KQ |  |  |  |  | numeric | MPa(m)1/2
| KQ(J) |  |  |  |  | numeric | MPa(m)1/2
| KIC(J) |  |  |  |  | numeric | MPa(m)1/2
| Fracture Toughness |  |  |  |  | numeric | MPa(m)1/2
| Bend Test Standard |  |  |  |  | text
| Bend Test Condition |  |  |  |  | text
| Bend Test |  |  |  |  | text
Remark
elasticmodulustest.tsv | Column name | Note | PK | FK (table:Column name) | Example/Description | Data type | Unit
| Test ID | required | PK |  | T-EM-NIMS-FDS-83 | text
| Test Standard |  |  |  |  | text
| Test Method |  |  |  | Ultrasonic pluse method | text
| Transducer |  |  |  | JIS B5C6.3N at 5 MHz with 6.3 mm dia. | text
| Setting of Specimen and Transducer |  |  |  |  | text
| Specimen |  |  |  |  | text
| Specimen Size |  |  |  | 15 dia. 12 length | text
| Test Environment |  |  |  | Room temperature, laboratory air | text
| Calculation of Young's Modulus |  |  |  | Equation | text
| Calculation of Shear Modulus |  |  |  | Equation | text
| Calculation of Poisson's Ratio |  |  |  | Equation | text
Remark
elasticmodulus.tsv | Column name | Note | PK | FK (table:Column name) | Example/Description | Data type | Unit
| Material ID |  |  |  | M-NIMS-FDS-1-S25C-A | text
| Material |  |  |  | S25C (0.25C) | text
| Piece ID | required |  | piece:Piece ID | P-M-NIMS-FDS-1-S25C-A | text
| Test ID |  |  |  |  | text
| Density |  |  |  |  | numeric | g/cm2
| Young's Modulus |  |  |  |  | numeric | kN/mm2
| Shear Modulus |  |  |  |  | numeric | kN/mm2
| Poisson's Ratio |  |  |  |  | numeric | kN/mm2
Remark
fatiguetest.tsv | Column name | Note | PK | FK (table:Column name) | Example/Description | Data type | Unit
| Test ID | required | PK |  | T-F-NIMS-SDS-1-UNI-1 | text
| Test Standard |  |  |  |  | text
| Type of test |  |  |  | Uniaxial | text
| Testing Machine |  |  |  | Servo hydraulic type, 50 kN | text
| Loading Condition |  |  |  | Load control | text
| Loading Condition Details |  |  |  | Zero mean strain | text
| Loading Condition Name |  |  |  | Reversed tension-compression | text
| Stress Ratio |  |  |  |  | numeric
| Type of test Waveform |  |  |  | Incremental step test | text
| Waveform |  |  |  | Triangular | text
| Test Environment |  |  |  |  | text
| Strain Rate |  |  |  |  | numeric
| Strain Rate Tension Going |  |  |  |  | numeric
| Strain Rate Compression Going |  |  |  |  | numeric
| Strain Holdtime |  |  |  |  | numeric
| Class of Test Temperature |  |  |  |  | text
| Test Temperature |  |  |  |  | numeric | C
| Frequency |  |  |  |  | numeric | Hz
| Crack Propagation Zone |  |  |  | Butt welded joint, Weld metal | text
| Sampling |  |  |  | Outside | text
| Condition of Specimen |  |  |  | Heat treated | text
| Specimen |  |  |  | Butt welded joint | text
| Specimen Dimension |  |  |  |  | text
| Stress Concentration Factor | Kt |  |  |  | text
| Surface Finish |  |  |  | As carburized | text
| Measuring Devices of Crack Length |  |  |  |  | text
| Current Density |  |  |  |  | numeric | mA/cm2
Remark
fatigueproperty_lc.tsv | Column name | Note | PK | FK (table:Column name) | Example/Description | Data type | Unit
| Material ID |  |  |  | M-NIMS-SDS-1-Ti5Al25SnELI | text
| Material |  |  |  | Ti-5Al-2.5Sn ELI alloy | text
| Piece ID | required |  | piece:Piece ID | P-M-NIMS-SDS-1-Ti5Al25SnELI-F | text
| Type of Property |  |  |  | High Cycle Fatigue Property | text
| Test ID |  |  | fatiguetest:Test ID | T-F-NIMS-SDS-1-UNI-1 | text
| Test Temperature |  |  |  |  | numeric | C
| Stress Concentration Factor | Specimen (Kt) |  |  |  | text
| No |  |  |  |  | numeric
| Stress Amplitude |  |  |  |  | numeric | MPa
| Stress Range |  |  |  |  | numeric | MPa
| Total Strain Amplitude |  |  |  |  | numeric
| Number of Cycles to Failure |  |  |  |  | bigint
| Number of Cycles Elapsed |  |  |  |  | bigint
Remark
fatigueproperty_fs.tsv | Column name | Note | PK | FK (table:Column name) | Example/Description | Data type | Unit
| Material ID |  |  |  | M-NIMS-FDS-1-S25C-A | text
| Material |  |  |  | S25C (0.25C) | text
| Piece ID | required |  | piece:Piece ID | P-M-NIMS-FDS-1-S25C-A | text
| Type of Property |  |  |  |  | text
| Test ID |  |  | fatiguetest:Test ID |  | text
| Stress Ratio |  |  |  |  | numeric
| Test Temperature |  |  |  |  | numeric | C
| Frequency |  |  |  |  | numeric | Hz
| Stress Concentration Factor | Specimen (Kt) |  |  |  | text
| Cycle |  |  |  |  | bigint
| Rotating Bending |  |  |  |  | numeric | MPa
| Reversed Torsion |  |  |  |  | numeric | MPa
| Reversed Tension Compression |  |  |  |  | numeric | MPa
| Repeated Zero Tension |  |  |  |  | numeric | MPa
| Uniaxial |  |  |  |  | numeric | MPa
Remark
fatigueproperty_sc_ist.tsv | Column name | Note | PK | FK (table:Column name) | Example/Description | Data type | Unit
| Material ID |  |  |  | M-NIMS-SDS-27-Alloy625 | text
| Material |  |  |  | Alloy 625 | text
| Piece ID | required |  | piece:Piece ID | P-M-NIMS-SDS-27-Alloy625-F | text
| Type of Property |  |  |  | Low Cycle Fatigue Property | text
| Test ID |  |  | fatiguetest:Test ID | T-F-NIMS-SDS-27-UNI-1 | text
| Strain Rate |  |  |  |  | numeric
| Test Temperature |  |  |  |  | numeric | C
| No |  |  |  |  | numeric
| Total Strain Amplitude |  |  |  |  | numeric | %
| Plastic Strain Amplitude |  |  |  |  | numeric | %
| Stress Amplitude |  |  |  |  | numeric | MPa
| Number of Blocks to Failure |  |  |  |  | bigint
Remark
fatigueproperty_sc_cat.tsv | Column name | Note | PK | FK (table:Column name) | Example/Description | Data type | Unit
| Material ID |  |  |  | M-W-NIMS-SDS-2-EBW-d-WJ | text
| Material |  |  |  |  | text
| Piece ID | required |  | piece:Piece ID | P-M-W-NIMS-SDS-2-EBW-d-WJ-F | text
| Type of Property |  |  |  | Low Cycle Fatigue Property | text
| Test ID |  |  | fatiguetest:Test ID | T-F-NIMS-SDS-2-UNI-3 | text
| Waveform |  |  |  |  | text
| Strain Rate |  |  |  |  | numeric
| Test Temperature |  |  |  |  | numeric | C
| No |  |  |  |  | numeric
| Total Strain Amplitude |  |  |  |  | numeric | %
| Plastic Strain Amplitude |  |  |  |  | numeric | %
| Total Strain Range |  |  |  |  | numeric | %
| Plastic Strain Range |  |  |  |  | numeric | %
| Number of Cycles to Failure (N25) |  |  |  |  | bigint
| Number of Cycles to Failure |  |  |  |  | bigint
| Number of Cycles Elapsed |  |  |  |  | bigint
| Stress Amplitude |  |  |  |  | numeric | MPa
| Stress Range |  |  |  |  | numeric | MPa
| Maximum Stress |  |  |  |  | numeric | MPa
| Stress end of Hold |  |  |  |  | numeric | MPa
Remark
| Stress end of Tensile Hold |  |  |  |  | numeric | MPa
| Stress end of Compressive Hold |  |  |  |  | numeric | MPa
fatigueproperty_fcp.tsv | Column name | Note | PK | FK (table:Column name) | Example/Description | Data type | Unit
| Material ID |  |  |  | M-NIMS-SDS-9-Alloy718 | text
| Material |  |  |  | Alloy 718 (1318 K ST) | text
| Piece ID | required |  | piece:Piece ID | P-M-NIMS-SDS-9-Alloy718-F | text
| Type of Property |  |  |  |  | text
| Test ID |  |  | fatiguetest:Test ID | T-F-NIMS-SDS-9-UNI-1 | text
| Stress Ratio |  |  |  |  | numeric
| Test Temperature |  |  |  |  | numeric | C
| Frequency |  |  |  |  | numeric | Hz
| No |  |  |  |  | numeric
| Cycle |  |  |  |  | numeric
| Fatigue Crack Length |  |  |  |  | numeric | mm
| Increment of Fatigue Crack Length |  |  |  |  | numeric | mm
| Load Range |  |  |  |  | numeric | kN
| Range of Stress Intensity Factor |  |  |  |  | numeric | MN/m3/2
| Fatigue Crack Propagation Rate |  |  |  |  | numeric | m/cycle
Remark
welding.tsv | Column name | Note | PK | FK (table:Column name) | Example/Description | Data type | Unit
| Welding ID | required | PK |  | W-NIMS-SDS-2-TIG-a | text
| WJ Reference Code |  |  |  |  | text
| Series | work |  |  |  | text
| BM1 Piece ID |  |  | piece:Piece ID | P-M-NIMS-SDS-2-Alloy718 | text
| BM2 Piece ID |  |  | piece:Piece ID |  | text
| WM Piece ID |  |  | piece:Piece ID |  | text
| FM Piece ID |  |  | piece:Piece ID |  | text
| DM Piece ID |  |  | piece:Piece ID |  | text
| Welding Method |  |  |  | TIG (Tungusten Inert Gas Weld) | text
| Welding Method Type |  |  |  | TIG | text
| Shape of Welded Joint |  |  |  |  | text
| Fabricator |  |  |  |  | text
| Edge Preparation |  |  |  |  | text
| Gouging |  |  |  |  | text
| Pass Sequence |  |  |  |  | text
| Weld Length |  |  |  |  | text
| Plate Size |  |  |  |  | text
| Welding Consumable |  |  |  |  | text
| Welding Rod |  |  |  |  | text
| Welding Material |  |  |  |  | text
| Shielding Gas |  |  |  |  | text
| Welding Position |  |  |  |  | text
| Welding Current |  |  |  | 1-2 layer 90A 3-5 layer 95A | text
| Welding Speed |  |  |  |  | text
| Welding Voltage |  |  |  |  | text
| Welding Power Source |  |  |  |  | text
| Heat Input |  |  |  |  | text
| Preheating |  |  |  |  | text
| Redrying of Rod |  |  |  |  | text
| Redrying of Welding Consumable |  |  |  |  | text
| Interpass Temperature |  |  |  |  | text
| Post Weld Heat Treatment |  |  |  |  | text
| Holding Temperature |  |  |  |  | numeric | C
| Holding Time |  |  |  |  | numeric | s
| Toe Radius |  |  |  |  | numeric | mm
| Toe Radius Arithmetic Mean |  |  |  |  | numeric | mm
| Toe Radius Standard Deviation |  |  |  |  | numeric | mm
| Frank Angle |  |  |  |  | numeric | deg
| Frank Angle Arithmetic Mean |  |  |  |  | numeric | deg
| Frank Angle Standard Deviation |  |  |  |  | numeric | deg
| Bead Height |  |  |  |  | numeric | mm
| Bead Height Arithmetic Mean |  |  |  |  | numeric | mm
| Bead Height Standard Deviation |  |  |  |  | numeric | mm
| Bead Width |  |  |  |  | numeric | mm
| Bead Width Arithmetic Mean |  |  |  |  | numeric | mm
| Bead Width Standard Deviation |  |  |  |  | numeric | mm
| Mismatch |  |  |  |  | numeric | mm
| Mismatch Arithmetic Mean |  |  |  |  | numeric | mm
| Mismatch Standard Deviation |  |  |  |  | numeric | mm
| Leg Length |  |  |  |  | numeric | mm
| Leg Length Arithmetic Mean |  |  |  |  | numeric | mm
| Leg Length Standard Deviation |  |  |  |  | numeric | mm
| Angular Distortion |  |  |  |  | numeric | mm/m
| Angular Distortion Arithmetic Mean |  |  |  |  | numeric | mm/m
| Angular Distortion Standard Deviation |  |  |  |  | numeric | mm/m
Remark