## TemperatureAnalysis
No. | Category | Item | Unit | Description
1 | Temperature Analysis | Time (s) | s | Time
2 | Temperature Analysis | RawTemp(C) | C | Raw Temperaure
3 | Temperature Analysis | Z | pix | Specimen position in z-axis direction
4 | Temperature Analysis | X | pix | Specimen position in x-axis direction
5 | Temperature Analysis | Y | pix | Specimen position in y-axis direction
6 | Temperature Analysis | L
7 | Temperature Analysis | YAG
8 | Temperature Analysis | Adjusted Temp(C) | C | Adjusted Tempareture
9 | Temperature Analysis | Offset Temp(C) | C | Offset Temperature
10 | Temperature Analysis | Temperature (K) | K | Temperature
| Typical file name | (ESL)-"Date"-A.txt

## DensityAnalysis
No. | Category | Item | Unit | Description
1 | Density Analysis | No. | - | Data number
2 | Density Analysis | FileName | - | Image file name
3 | Density Analysis | Center(X) | pix | X-axis center position of sample
4 | Density Analysis | Center(Y) | pix | Y-axis center position of sample
5 | Density Analysis | B(0) |  | Coefficients of Legendre polynomial, C0
6 | Density Analysis | B(1) |  | Coefficients of Legendre polynomial, C1
7 | Density Analysis | B(2) |  | Coefficients of Legendre polynomial, C2
8 | Density Analysis | B(3) |  | Coefficients of Legendre polynomial, C3
9 | Density Analysis | B(4) |  | Coefficients of Legendre polynomial, C4
10 | Density Analysis | B(5) |  | Coefficients of Legendre polynomial, C5
11 | Density Analysis | Dv(pixel) | pix | Vertical Diameter
12 | Density Analysis | Dh(pixel) | pix | Horizontal Diameter
13 | Density Analysis | Dv(mm) | mm | Vertical Diameter
14 | Density Analysis | Dh(mm) | mm | Horizontal Diameter
15 | Density Analysis | Radius(mm) | mm | Radius
16 | Density Analysis | Volume(mm^3) | mm3 | Volume
17 | Density Analysis | Pix/mm(H) | pix/mm | Vertical Conversion Factor
18 | Density Analysis | Pix/mm(V) | pix/mm | Horizontal Conversion Factor
19 | Density Analysis | Rss |  | Residual Sum of Squares
20 | Density Analysis | Count
21 | Density Analysis | Mass(mg) | mg | Mass
22 | Density Analysis | Density(kg/m3) | kg/m3 | Density
23 | Density Analysis | Time(s) | s | Time
24 | Density Analysis | Raw Temp(C) | C | Raw Temperature
25 | Density Analysis | Z | pix | Specimen position in z-axis direction
26 | Density Analysis | X | pix | Specimen position in x-axis direction
27 | Density Analysis | Y | pix | Specimen position in y-axis direction
28 | Density Analysis | L
29 | Density Analysis | YAG
30 | Density Analysis | Adjusted Temp(C) | C | Adjusted Temperature
31 | Density Analysis | Offset Temp(C) | C | Offset Temperature
32 | Density Analysis | Temperature (K) | K | Temperature
| Typical file name | DensityAnalysis"Date""Sample Name".txt

## SurfaceTensiton_Viscosity
No. | Category | Item | Unit | Description
1 | Surface Tensiton/Viscosity Analysis | Time |  | Time
2 | Surface Tensiton/Viscosity Analysis | Start Time | s | Start Time
3 | Surface Tensiton/Viscosity Analysis | End Time | s | End Time
4 | Surface Tensiton/Viscosity Analysis | Temp (C) | C | Spacimen Temperatue
5 | Surface Tensiton/Viscosity Analysis | Quick Freq |  | Resonance Frequency f0
6 | Surface Tensiton/Viscosity Analysis | Quick Tau |  | Attenuation Coefficient tau0
7 | Surface Tensiton/Viscosity Analysis | LSQ f0 |  | Resonance Frequency-1-1
8 | Surface Tensiton/Viscosity Analysis | LSQ Freq1 |  | Resonance Frequency-1-2
9 | Surface Tensiton/Viscosity Analysis | LSQ Tau |  | Attenuation Coefficient-1
10 | Surface Tensiton/Viscosity Analysis | mse |  | Error Sum-1
11 | Surface Tensiton/Viscosity Analysis | Freq |  | Resonant Frequency
12 | Surface Tensiton/Viscosity Analysis | Sample Radius(mm) | mm | Average Radius of Specimen
13 | Surface Tensiton/Viscosity Analysis | L(mm) | mm | Electrode Distance
14 | Surface Tensiton/Viscosity Analysis | V(kV) | kV | Applied Voltage
15 | Surface Tensiton/Viscosity Analysis | Density(kg/m3) | kg/m3 | Density
16 | Surface Tensiton/Viscosity Analysis | Sigma0(mN/m) | nN/m | SurfaceTension-0
17 | Surface Tensiton/Viscosity Analysis | sigma1(mN/m) | nN/m | SurfaceTension-1
18 | Surface Tensiton/Viscosity Analysis | Surface Tension(mN/m) | nN/m | SurfaceTension
19 | Surface Tensiton/Viscosity Analysis | Viscosity(mPas) | mPas | Viscosity
20 | Surface Tensiton/Viscosity Analysis | Estimated Mass(mg) | mg | Estimated Mass
21 | Surface Tensiton/Viscosity Analysis | dh/dv |  | Flattening Ratio
22 | Surface Tensiton/Viscosity Analysis | Freq.shift |  | Frequency Shift
23 | Surface Tensiton/Viscosity Analysis | SD for Tau |  | deviation(ω)-1
24 | Surface Tensiton/Viscosity Analysis | SD for Freq |  | deviation(τ)-1
25 | Surface Tensiton/Viscosity Analysis | SD for D freq
26 | Surface Tensiton/Viscosity Analysis | Dimensionless E |  | Dimensionless E
27 | Surface Tensiton/Viscosity Analysis | Dimensionless Q |  | Dimensionless Q
28 | Surface Tensiton/Viscosity Analysis | Temp (K) | K | Temperature
29 | Surface Tensiton/Viscosity Analysis | 1/T | K-1 | 1/T
30 | Surface Tensiton/Viscosity Analysis | Image File Name |  | Image File Name
31 | Surface Tensiton/Viscosity Analysis | Date |  | Date
| Typical file name | ST_ViscoAnalysis"Date""Sample Name".txt